## READ ME! (DO NOT DELETE)
1 | DO NOT REORDER WORKSHEETS.
2 | CHANGES IN THE DATABASE SHOULD ONLY BE CONTROLLED BY ONE RESPONSIBLE PERSON
3 | NO CHANGES TO MADE IN WORKSHEETS WITH SUFFIX "DB" UNLESS ABSOLUTELY NECESSARY
4 | YOU ARE TO WORK ONLY IN THE "DOOR DESIGN GUIDE"

## DOOR DESIGN GUIDE
ROOM TYPE | LEAF_NUMBER | WIDTH | HEIGHT | UNDERCUT | LEAF_MATERIAL | LEAF_ELEVATION | LEAF_FACE_FINISH | FRAME_MATERIAL | FRAME_ELEVATION | FRAME_FINISH
COMMERCIAL KITCHEN | 2 | 1800 | 3300 | 10 | HM | VISION PANEL | PTD | STEEL | F01 | PTD
RESIDENTIAL KITCHEN | 1 | 900 | 2200 | 10 | WD | FLUSH | VNR | WOOD | F01 | VNR
HABITABLE ROOM | 1 | 900 | 2200 | 10 | WD | FLUSH | VNR | WOOD | F01 | VNR
WET AREA (ADA) | 1 | 1000 | 2200 | 10 | WD | FLUSH | PL | WOOD | F01 | PL
WET AREA | 1 | 900 | 2200 | 10 | WD | FLUSH | PL | WOOD | F01 | PL
JANITOR CLOSET | 1 | 900 | 2200 | 10 | WD | FLUSH | PTD | WOOD | F01 | PTD
LOCKER ROOM (ADA) | 1 | 900 | 2200 | 10 | WD | FLUSH | PTD | WOOD | F01 | PTD
LOCKER ROOM | 1 | 900 | 2200 | 10 | WD | FLUSH | PTD | WOOD | F01 | PTD
SHAFT | 1 | 600 | 1900 | 10 | HM | FLUSH | PTD | STEEL | F01 | PTD
PRAYER ROOM | 1 | 1100 | 2200 | 10 | WD | FLUSH | PTD | WOOD | F01 | PTD
CLOSET | 2 | 1100 | 1800 | 10 | HM | FLUSH | PTD | STEEL | F01 | PTD
STAIRCASE | 1 | 900 | 2200 | 10 | HM | VISION PANEL | PTD | STEEL | F01 | PTD
BOH OFFICE | 1 | 900 | 2200 | 10 | HM | FLUSH | PTD | STEEL | F01 | PTD
FOH OFFICE | 1 | 1100 | 2200 | 10 | GL | GLASS | PTD | AL | F04 | NA
CORRIDOR | 1 | 1100 | 2200 | 10 | HM | FLUSH | PTD | STEEL | F01 | PTD
PANTRY | 1 | 900 | 2200 | 10 | HM | FLUSH | PTD | STEEL | F01 | PTD
SMALL STORAGE | 1 | 1000 | 2200 | 10 | HM | FLUSH | PTD | STEEL | F01 | PTD
LARGE STORAGE | 2 | 1800 | 2200 | 10 | HM | FLUSH | PTD | STEEL | F01 | PTD
ELECTRICAL ROOM | 1 | 900 | 2200 | 10 | HM | FLUSH | PTD | STEEL | F01 | PTD
TRANSFORMER ROOM | 2 | 2400 | 3000 | 10 | HM | GRILL (LOUVER) | PTD | STEEL | F01 | PTD
VOLTAGE ROOM | 1 | 1200 | 2200 | 10 | HM | FLUSH | PTD | STEEL | F01 | PTD
UPS ROOM | 1 | 1200 | 2200 | 10 | HM | FLUSH | PTD | STEEL | F01 | PTD
MDB ROOM | 2 | 2000 | 3000 | 10 | HM | FLUSH | PTD | STEEL | F01 | PTD
BATTERY ROOM | 2 | 1400 | 2700 | 10 | HM | FLUSH | PTD | STEEL | F01 | PTD
PV ROOM | 2 | 1400 | 2700 | 10 | HM | FLUSH | PTD | STEEL | F01 | PTD
TELECOM ROOM | 1 | 900 | 2200 | 10 | HM | FLUSH | PTD | STEEL | F01 | PTD
IT ROOM | 1 | 1200 | 2200 | 10 | HM | FLUSH | PTD | STEEL | F01 | PTD
DISTRIBUTOR ROOM | 2 | 1800 | 2200 | 10 | HM | FLUSH | PTD | STEEL | F01 | PTD
CONTROL ROOM | 1 | 900 | 2200 | 10 | HM | FLUSH | PTD | STEEL | F01 | PTD
FIRE ROOM | 1 | 900 | 2200 | 10 | HM | FLUSH | PTD | STEEL | F01 | PTD
PAS ROOM | 2 | 1400 | 2200 | 10 | HM | FLUSH | PTD | STEEL | F01 | PTD
RADIO ROOM | 2 | 1400 | 2200 | 10 | HM | FLUSH | PTD | STEEL | F01 | PTD
GSM ROOM | 2 | 1400 | 2200 | 10 | HM | FLUSH | PTD | STEEL | F01 | PTD
MECHANICAL ROOM | 1 | 900 | 2200 | 10 | HM | FLUSH | PTD | STEEL | F01 | PTD
PUMP ROOM | 2 | 2400 | 2200 | 10 | HM | FLUSH | PTD | STEEL | F01 | PTD
AHU | 1 | 3200 | 3200 | 10 | HM | FLUSH | PTD | STEEL | F01 | PTD
WATER TREATMENT ROOM | 1 | 1200 | 2200 | 10 | HM | FLUSH | PTD | STEEL | F01 | PTD
GARBAGE ROOM | 1 | 900 | 2200 | 10 | WD | FLUSH | PTD | WOOD | F01 | PTD

## LEAF OPENING_DB
Code | Equal_Leaves | Leaf_Number
A | NULL | 1
B | YES | 2
C | NO | 2

## LEAF MATERIAL_DB
Material | Description
WD | WOOD
HM | STEEL
GL | GLASS

## LEAF ELEVATION_DB
Code | Leaf_Elevation
1 | FLUSH
2 | VISION PANEL
3 | GLASS
05-07 | NOT USED
7 | VISION PANEL
8 | VISION PANEL-GRILL
9 | NOT USED
10 | GRILL (LOUVER)
11 | FLUSH WITH DECORATIVE LOUVERS

## LEAF FACE FINISH_DB
Code | Description
PTD | PAINTED
CTD | COATED
VNR | VENEERED
PL | PLASTIC LAMINATED
CTD | POWDER COATED
NA | NOT AVAILABLE

## FRAME MATERIAL_DB
Code | Description
WOOD | Wood
STEEL | Profiled Steel
AL | Aluminum
NA | Frameless

## FRAME ELEVATION_DB
Code | Description
F01 | U shape/3 Side
F02 | Two parts
F03 | Vertical/2 Sides
F04 | Concealed Frame
F05 | 4 Side

## FRAME FINISH_DB
Material | Code | Description
WD | PTD | PAINTED
WD | CTD | POWDER COATED
WD | VNR | VENEERED
WD | PL | PLASTIC LAMINATED
WD | ST | STAINED
HM | PTD | PAINTED
HM | CTD | POWDER COATED
GL | NA | NOT AVAILABLE
GL | CTD | COATED

## SADDLE TYPE_DB
Code | Description
S01 | Flush 2 Sides
S02 | Flush 1 Side
S03 | Flush Concrete
S04 | Concealed Up-Stand
S05 | Elevated Saddle
S06 | Elevated Concrete
S07 | Up-Stand 1 Side
S08 | Metal
S09 | Upstand